## Data and calculations
Introduction to Physical Hydrology - Martin R. Hendriks
Exercise 3.10.6
Data
Difference in hydraulic head, ∆h (m) | -0.5
Aquifer depth, D (m) | 24
Length of the left compartment, L1 (m) | 200
Length of the middle compartment, L2 (m) | 200
Length of the right compartment, L3 (m) | 100
Hydraulic conductivity of the left compartment, K1 (m day-1) | 5
Hydraulic conductivity of the middle compartment, K2 (m day-1) | 10
Hydraulic conductivity of the right compartment, K3 (m day-1) | 5
Effective porosity of the left compartment, ne1 (fraction) | 0.4
Effective porosity of the middle compartment, ne2 (fraction) | 0.4
Effective porosity of the right compartment, ne3 (fraction) | 0.4
Calculations
Total length of all compartments, L (m) | 500
Hydraulic gradient over the three compartments, i (-) | -0.001
|  | x (m) | Relative h (m)
Substitute hydraulic conductivity, K (m day-1) | 6.25 | 0 | 0
Volume flux density, q (m day-1) | 0.00625 | 200 | -0.25
Volume flux of the aquifer, Q’ (m2 day-1) | 0.15 | 400 | -0.375
Hydraulic gradient over the left compartment, i1 (-) | -0.00125 | 500 | -0.5
Hydraulic gradient over the middle compartment, i2 (-) | -0.000625
Hydraulic gradient over the right compartment, i3 (-) | -0.00125
Effective velocity in the left compartment, ve1 (m day-1) | 0.015625
Effective velocity in the middle compartment, ve2 (m day-1) | 0.015625
Effective velocity in the right compartment, ve3 (m day-1) | 0.015625
Residence time of water in the left compartment (days) | 12800
Residence time of water in the middle compartment (days) | 12800
Residence time of water in the right compartment (days) | 6400
Total residence time of water in the compartments (days) | 32000
Total residence time of water in the compartments (years) | 87.6712